## Settings
Template version 8.0 |  |  | Template Guide for Settings Worksheet
Template
|  | Name | Tocoman BIM3 Laskenta
|  | Description | Validate and edit architectural and structural IFC models for use in Tocoman BIM3 for professional quantity take-off
|  | Author | Tocoman Oy
|  | Key | TCM:LASKENTA:1
|  | Group | Tocoman
|  | Version | 3
|  | Startup | Yes
|  | Read Only | Yes
|  | Link | https://www.tocoman.fi/bim3-kayttoohjeet
Model Author
Author
Author Address
Author Email
Author Phone
Model License
|  | Authorized Uses | Tocoman BIM3 Manager, QT and Production use
Authorized Use Context
Authorized Users
Contract
Validity Period
Depends on Templates
| * | Template Name or Key
Tools
| * | Name or GUID | Sequence | Parameter#1 | Parameter#2 | Parameter#3
Application Configuration (Advanced)
| * | Configuration Key | Configuration Value
IFC Import Settings
| * | Setting | Value
Import 2D Annotations
Import 3D Faces
IFC Import Configuration (Advanced)
| * | Action | Configuration Key | Configuration Value
IFC Export Settings
| * | Setting | Value
IFC File Mark
Export Space Boundaries
Export Wall-to-Wall Connections
Export Grids
Export Colors of 3D Objects
Export Legacy Colors of 3D Objects
Export 3D Objects with no or Invalid Geometry
Exclude Openings of Excluded 3D Objects
Exclude all Openings
Optimize Shared Geometries
Export Model Information

## Resources
Template version 8.0 |  |  | Template Guide for Resources Worksheet
Add Identity Source
| * | Identity Source Key | Name | Level | Reference URL | Reference Base URL
Add Identity
| * | Identity Source Key | Identity Key | Name | Description | Reference | Metadata#1 (optional) | Metadata#2 (optional) | Metadata#3 (optional)
Add Identity (for IFC PropertySet)
| * | Identity Source Key | Identity Key | Name | Description | Reference | PropertySet Name | Property Name | Property Type
Add Identity (for IFC Element Quantity)
| * | Identity Source Key | Identity Key | Name | Description | Reference | QuantitySet Name | Quantity Name
Add Identity Metadata
| * | Identity | Metadata Key | Metadata Value

## Model
Template version 8.0 |  |  | Template Guide for Model Worksheet
Set Units
| * |  | Model | Template
|  | Length | m | m
Area
Volume
Weight
Angle
Power
Time
Temperature
Currency
Add Identity to Object
| * | Object [+] | Identity to Add [+] | Make Default
Add Property to Object Class or Group
| * | Object or Group [+] | Property [+] | Property Type | Single/List | Unit Symbol
Add Identity to Property
| * | Object [+] | Existing Property | Identity to Add | Make Default
Swap Property Values
| * | Object [+] | Property 1 | Property 2
Trim Text Property Values (before copy)
| * | Object or Group [+] | Trim Property [+] | Trim Type | Case Sensitive | Text to Trim
Find and Replace Text Property Values (before copy)
| * | Object or Group [+] | Find Property [+] | Text Operator | Case Sensitive | Find Value [+] | Replace Value | Replace Type
Set Property Values Based on Text Property Value (before copy)
| * | Object or Group [+] | Find Property [+] | Text Operator | Case Sensitive | Find Value [+] | Set Property | Set Value
Copy Property Values
| * | Object or Group [+] | From Property | To Property | Copy Empty Values | Overwrite Non Empty Values | Regular Expression
Trim Text Property Values (after copy)
| * | Object or Group [+] | Trim Property [+] | Trim Type | Case Sensitive | Text to Trim
Find and Replace Text Property Values (after copy)
| * | Object or Group [+] | Find Property [+] | Text Operator | Case Sensitive | Find Value [+] | Replace Value | Replace Type
Set Property Values Based on Text Property Value (after copy)
| * | Object or Group [+] | Find Property [+] | Text Operator | Case Sensitive | Find Value [+] | Set Property | Set Value
Rotate Site Around Pivot Point
| * | Pivot Point X | Pivot Point Y | Pivot Point Z | Rotation (deg) | Relative/Absolute
Move and Rotate Site
| * | X | Y | Z | Rotation (deg) | Relative/Absolute
Move and Rotate Project
| * | X | Y | Z | Rotation (deg) | Relative/Absolute

## ModelView
Template version 8.0 |  |  | Template Guide for Model View Worksheet
Include/Exclude Objects Based on Object Class or Group
| * | Object or Group [+] | Include
Include/Exclude Property
| * | Object [+] | Property [+] | Include
Set Object Color and Transparency Based on Object Class or Group
| * | Object or Group [+] | Color | Transparency %

## Validation
Template version 8.0 |  |  | Template Guide for Validation Worksheet
Required Objects
| * | Object or Group [+] | Requirement
Required Properties
| * | Object or Group [+] | Property [+] | Yes/No
Rules for Text Property Values
| * | Object or Group [+] | Text Property [+] | Rule for Text Property | Case Sensitive | Allow Empty | Separator | Value [+]

## Enrichment
Template version 8.0 |  |  | Template Guide for Enrichment Worksheet
Object Or Group [+]
| Property Name or Key | Property 1 | Property 2 | Property 3
| Operator | Match = equals | Set | Set

## Substitution
Template version 8.0 |  |  | Template Guide for Substitution Worksheet
Substitution Lists
| * | List Name | List Values
|  | Building Elements | Actuator
Air Terminal
Air Terminal Box
Air To Air Heat Recovery
Alarm
Audiovisual Appliance
Beam
Boiler
Building Element Part
Building Element Proxy
Burner
Cable Carrier Fitting
Cable Carrier Segment
Cable Fitting
Cable Segment
Chiller
Chimney
Civil Element
Coil
Column
Communications Appliance
Compressor
Condenser
Controller
Cooled Beam
Cooling Tower
Covering
Curtain Wall
Damper
Discrete Accessory
Distribution Chamber Element
Distribution Control Element
Distribution Element
Distribution Flow Element
Distribution Port
Door
Duct Fitting
Duct Segment
Duct Silencer
Electric Appliance
Electric Distribution Board
Electric Distribution Point
Electric Flow Storage Device
Electric Generator
Electric Motor
Electric Time Control
Electrical Element
Element Assembly
Energy Conversion Device
Engine
Equipment
Evaporative Cooler
Evaporator
Fan
Fastener
Filter
Fire Suppression Terminal
Flow Controller
Flow Fitting
Flow Instrument
Flow Meter
Flow Moving Device
Flow Segment
Flow Storage Device
Flow Terminal
Flow Treatment Device
Footing
Furnishing Element
Geographic Element
Heat Exchanger
Humidifier
Interceptor
Junction Box
Lamp
Light Fixture
Mechanical Fastener
Medical Device
Member
Motor Connection
Outlet
Pile
Pipe Fitting
Pipe Segment
Plate
Protective Device
Protective Device Tripping Unit
Proxy
Pump
Railing
Ramp
Ramp Flight
Reinforcing Bar
Reinforcing Mesh
Roof
Sanitary Terminal
Sensor
Shading Device
Slab
Solar Device
Space
Space Heater
Stack Terminal
Stair
Stair Flight
Switching Device
Tank
Tendon
Tendon Anchor
Transformer
Transport Element
Tube Bundle
Unitary Control Element
Unitary Equipment
Wall
Valve
Waste Terminal
Vibration Isolator
Window

## Groups
Template version 8.0 |  |  | Template Guide for Groups Worksheet
Add Group Categories
| * | Group Category Key | Group Category Name | Parent Group Category
| Define Groups Based on Property Values |  |  | Note: jos rivillä on B-sarakkeessa on *, niin sitä ei huomioida sääntöajossa | NOTE: Do not specify any operator for Yes/No properties
| * | Group Name | Object Class [+] | Property [+] | Numeric Operator …or… | Text Operator | Case Sensitive | Value [+] | And/Or | Group Type | Parent Group | Group Category
|  | [AUTO] | Space | Object Class TCM:DM:SPACE.NAME | [5 empty] | Rule Based |  | Quantity Take-off Groups
| * | [AUTO] | Space | Layer Vyöhykkeen nimi | [5 empty] | Rule Based |  | Quantity Take-off Groups
| * | [AUTO] | Space | Vyöhykkeen tunnus Vyöhykkeen numero Vyöhykkeen nimi | [5 empty] | Rule Based |  | Quantity Take-off Groups
| * | Kosteat tilat | Space | Vyöhykkeen nimi |  | Contains |  | KHH | Or | Rule Based |  | Quantity Take-off Groups
|  |  | Space | Vyöhykkeen nimi |  | Contains |  | PH | Or | Rule Based |  | Quantity Take-off Groups
|  |  | Space | Vyöhykkeen nimi |  | Contains |  | WC |  | Rule Based |  | Quantity Take-off Groups
| * | Kuivat tilat | Space | Vyöhykkeen nimi |  | Contains |  | MH | Or | Rule Based |  | Quantity Take-off Groups
|  |  | Space | Vyöhykkeen nimi |  | Contains |  | OH | Or | Rule Based |  | Quantity Take-off Groups
|  |  | Space | Vyöhykkeen nimi |  | Equals |  | K | Or | Rule Based |  | Quantity Take-off Groups
|  |  | Space | Vyöhykkeen nimi |  | Contains |  | ET |  | Rule Based |  | Quantity Take-off Groups
Assign Groups to Group Categories
| * | Group Name [+] | Type of IFC Group …or... | Group Category Key or Name
| Add Classification Systems |  |  | NOTE: Please be sure to read the documentation before using this section!
| * | Name | Source | Edition | Edition Date | Description | Location | Reference Tokens

## Lists (hidden)
Property types
Date
Date Time
Logical
Number
Text
Time of Day
Whole Number
Yes/No
Angle Measure
Area Measure
Count Measure
Electric Current Measure
Force Measure
Length Measure
Linear Velocity Measure
Mass Measure
Monetary Measure
Other Measure
Power Measure
Pressure Measure
Sound Pressure Measure
Temperature Measure
Thermal Transmittance Measure
Time Measure
Volume Measure
Volumetric Flowrate Measure
Text Operators
Equals
Contains
StartsWith
EndsWith
Like
Match
NotEquals
NotContains
NotStartsWith
NotEndsWith
NotLike
NotMatch
Numeric Operator
Equals
NotEquals
GreaterThan
GreaterThanOrEqualTo
LessThan
LessThanOrEqualTo
IfcValue
IfcBoolean
IfcIdentifier
IfcInteger
IfcLabel
IfcLogical
IfcReal
IfcText
IfcAreaMeasure
IfcLengthMeasure
IfcPositiveLengthMeasure
IfcMassMeasure
IfcVolumeMeasure
IfcAbsorbedDoseMeasure
IfcAccelerationMeasure
IfcAmountOfSubstanceMeasure
IfcAngularVelocityMeasure
IfcComplexNumber
IfcCompoundPlaneAngleMeasure
IfcContextDependentMeasure
IfcCountMeasure
IfcCurvatureMeasure
IfcDescriptiveMeasure
IfcDoseEquivalentMeasure
IfcDynamicViscosityMeasure
IfcElectricCapacitanceMeasure
IfcElectricChargeMeasure
IfcElectricConductanceMeasure
IfcElectricCurrentMeasure
IfcElectricResistanceMeasure
IfcElectricVoltageMeasure
IfcEnergyMeasure
IfcForceMeasure
IfcFrequencyMeasure
IfcHeatFluxDensityMeasure
IfcHeatingValueMeasure
IfcIlluminanceMeasure
IfcInductanceMeasure
IfcIntegerCountRateMeasure
IfcIonConcentrationMeasure
IfcIsothermalMoistureCapacityMeasure
IfcKinematicViscosityMeasure
IfcLinearForceMeasure
IfcLinearMomentMeasure
IfcLinearStiffnessMeasure
IfcLinearVelocityMeasure
IfcLuminousFluxMeasure
IfcLuminousIntensityDistributionMeasure
IfcLuminousIntensityMeasure
IfcMagneticFluxDensityMeasure
IfcMagneticFluxMeasure
IfcMassDensityMeasure
IfcMassFlowRateMeasure
IfcMassPerLengthMeasure
IfcModulusOfElasticityMeasure
IfcModulusOfLinearSubgradeReactionMeasure
IfcModulusOfRotationalSubgradeReactionMeasure
IfcModulusOfSubgradeReactionMeasure
IfcMoistureDiffusivityMeasure
IfcMolecularWeightMeasure
IfcMomentOfInertiaMeasure
IfcMonetaryMeasure
IfcNormalisedRatioMeasure
IfcNumericMeasure
IfcParameterValue
IfcPHMeasure
IfcPlanarForceMeasure
IfcPlaneAngleMeasure
IfcPositivePlaneAngleMeasure
IfcPositiveRatioMeasure
IfcPowerMeasure
IfcPressureMeasure
IfcRadioActivityMeasure
IfcRatioMeasure
IfcRotationalFrequencyMeasure
IfcRotationalMassMeasure
IfcRotationalStiffnessMeasure
IfcSectionalAreaIntegralMeasure
IfcSectionModulusMeasure
IfcShearModulusMeasure
IfcSolidAngleMeasure
IfcSoundPowerMeasure
IfcSoundPressureMeasure
IfcSpecificHeatCapacityMeasure
IfcTemperatureGradientMeasure
IfcThermalAdmittanceMeasure
IfcThermalConductivityMeasure
IfcThermalExpansionCoefficientMeasure
IfcThermalResistanceMeasure
IfcThermalTransmittanceMeasure
IfcThermodynamicTemperatureMeasure
IfcTimeMeasure
IfcTimeStamp
IfcTorqueMeasure
IfcVaporPermeabilityMeasure
IfcWarpingConstantMeasure
IfcWarpingMomentMeasure
IfcVolumetricFlowRateMeasure
Built-In template
Before template
Before model changes
Before model view changes
Before model view validation
After template
Trim Type
Prefix
Postfix
Anywhere
Regex
Regex Inverse
Quantity Type
IfcQuantityArea
IfcQuantityCount
IfcQuantityLength
IfcQuantityTime
IfcQuantityVolume
IfcQuantityWeight
Length Unit
mm
cm
m
in
ft
yd
Area Unit
mm2
cm2
m2
sq in
sq ft
sq yd
Volume Unit
mm3
cm3
m3
cu in
cu ft
cu yd
Weight Measure
g
Kg
Ton
Oz
Lbs
Angle Unit
Deg
Rad
Power Unit
W
KW
Temperature Unit
C
F
K
Thermal Transmittance Unit
W/m2 K
Built-In template
Before template
Before model changes
Before model view changes
Before model view validation
After template
Time
sec
min
h
d
wk
mon
yr
And/Or
And
Or
Text Rules
Must be one of the Values
Must contain one of the Values
Must start with one of the Values
Must end with one of the Values
Must be like one of the Values (with wildcards)
Must match one of the Values (regular expression)
Must have unique values
Must not be any of the Values
Must not contain any of the Values
Must not start with any of the Values
Must not end with any of the Values
Must not be like any of the Values (with wildcards)
Must not match any of the Values (regular expression)
IFC Groups
IfcAsset
IfcBuildingSystem : Fenestration
IfcBuildingSystem : Foundation
IfcBuildingSystem : Generic
IfcBuildingSystem : Load Bearing
IfcBuildingSystem : Outer Shell
IfcBuildingSystem : Shading
IfcBuildingSystem : Transport
IfcDistributionCircuit : Air Conditioning
IfcDistributionCircuit : Audiovisual
IfcDistributionCircuit : Chemical
IfcDistributionCircuit : Chilled Water
IfcDistributionCircuit : Communication
IfcDistributionCircuit : Compressed Air
IfcDistributionCircuit : Condenser Water
IfcDistributionCircuit : Control
IfcDistributionCircuit : Conveying
IfcDistributionCircuit : Data
IfcDistributionCircuit : Disposal
IfcDistributionCircuit : Domestic Cold Water
IfcDistributionCircuit : Domestic Hot Water
IfcDistributionCircuit : Drainage
IfcDistributionCircuit : Earthing
IfcDistributionCircuit : Electrical
IfcDistributionCircuit : Electroacoustic
IfcDistributionCircuit : Exhaust
IfcDistributionCircuit : Fire Protection
IfcDistributionCircuit : Fuel
IfcDistributionCircuit : Gas
IfcDistributionCircuit : Generic
IfcDistributionCircuit : Hazardous
IfcDistributionCircuit : Heating
IfcDistributionCircuit : Lighting
IfcDistributionCircuit : Lightning Protection
IfcDistributionCircuit : Municipal Solid Waste
IfcDistributionCircuit : Oil
IfcDistributionCircuit : Operational
IfcDistributionCircuit : Power Generation
IfcDistributionCircuit : Rain Water
IfcDistributionCircuit : Refrigeration
IfcDistributionCircuit : Security
IfcDistributionCircuit : Sewage
IfcDistributionCircuit : Signal
IfcDistributionCircuit : Storm Water
IfcDistributionCircuit : Telephone
IfcDistributionCircuit : TV
IfcDistributionCircuit : Vacuum
IfcDistributionCircuit : Waste Water
IfcDistributionCircuit : Water Supply
IfcDistributionCircuit : Vent
IfcDistributionCircuit : Ventilation
IfcDistributionSystem : Air Conditioning
IfcDistributionSystem : Audiovisual
IfcDistributionSystem : Chemical
IfcDistributionSystem : Chilled Water
IfcDistributionSystem : Communication
IfcDistributionSystem : Compressed Air
IfcDistributionSystem : Condenser Water
IfcDistributionSystem : Control
IfcDistributionSystem : Conveying
IfcDistributionSystem : Data
IfcDistributionSystem : Disposal
IfcDistributionSystem : Domestic Cold Water
IfcDistributionSystem : Domestic Hot Water
IfcDistributionSystem : Drainage
IfcDistributionSystem : Earthing
IfcDistributionSystem : Electrical
IfcDistributionSystem : Electroacoustic
IfcDistributionSystem : Exhaust
IfcDistributionSystem : Fire Protection
IfcDistributionSystem : Fuel
IfcDistributionSystem : Gas
IfcDistributionSystem : Generic
IfcDistributionSystem : Hazardous
IfcDistributionSystem : Heating
IfcDistributionSystem : Lighting
IfcDistributionSystem : Lightning Protection
IfcDistributionSystem : Municipal Solid Waste
IfcDistributionSystem : Oil
IfcDistributionSystem : Operational
IfcDistributionSystem : Power Generation
IfcDistributionSystem : Rain Water
IfcDistributionSystem : Refrigeration
IfcDistributionSystem : Security
IfcDistributionSystem : Sewage
IfcDistributionSystem : Signal
IfcDistributionSystem : Storm Water
IfcDistributionSystem : Telephone
IfcDistributionSystem : TV
IfcDistributionSystem : Vacuum
IfcDistributionSystem : Waste Water
IfcDistributionSystem : Water Supply
IfcDistributionSystem : Vent
IfcDistributionSystem : Ventilation
IfcElectricalCircuit
IfcGroup
IfcInventory : Asset
IfcInventory : Furniture
IfcInventory : Generic
IfcInventory : Space
IfcSystem
IfcZone
Group Type
Manual
Rule Based
Container
Template Only
Replace Type
Whole Text
Within Text